## factor
Product Name | Brand | Chipset | Series | Form Factor
H310M-A | Asus | H310 | PRIME | mATX
H310M-D | Asus | H310 | PRIME | mATX
H310M-K | Asus | H310 | PRIME | mATX
H310I-PLUS/CSM | Asus | H310 | PRIME | Mini ITX
B360M-A | Asus | B360 | PRIME | mATX
B360M-K | Asus | B360 | PRIME | mATX
Z370-A | Asus | Z370 | PRIME | ATX
Z370-P | Asus | Z370 | PRIME | ATX
Maximus X APEX | Asus | Z370 | ROG Maximus | Extended ATX
Maximus X FORMULA | Asus | Z370 | ROG Maximus | ATX
Maximus X HERO | Asus | Z370 | ROG Maximus | ATX
H370-F Gaming | Asus | H370 | ROG Strix | ATX
H370-I Gaming | Asus | H370 | ROG Strix | Mini ITX
B360-F Gaming | Asus | B360 | ROG Strix | ATX
B360-G Gaming | Asus | B360 | ROG Strix | mATX
B360-H Gaming | Asus | B360 | ROG Strix | ATX
B360-I Gaming | Asus | B360 | ROG Strix | Mini ITX
Z370-E Gaming | Asus | Z370 | ROG Strix | ATX
Z370-F Gaming | Asus | Z370 | ROG Strix | ATX
Z370-G Gaming | Asus | Z370 | ROG Strix | mATX
Z370-H Gaming | Asus | Z370 | ROG Strix | ATX
Z370-I Gaming | Asus | Z370 | ROG Strix | Mini ITX
H370-PRO Gaming (Wi-Fi) | Asus | H370 | TUF | ATX
H310-PLUS Gaming | Asus | H310 | TUF Gaming | ATX
H310M-PLUS Gaming | Asus | H310 | TUF Gaming | mATX
H370-PLUS Gaming (Wi-Fi) | Asus | H370 | TUF Gaming | ATX
B360-PLUS Gaming | Asus | B360 | TUF Gaming | ATX
B360M-PLUS Gaming | Asus | B360 | TUF Gaming | mATX
B360M-E Gaming | Asus | B360 | TUF Gaming | mATX
Z370-PLUS Gaming | Asus | Z370 | TUF Gaming | ATX
Z370-PRO Gaming | Asus | Z370 | TUF Gaming | ATX
H310 D3 | Gigabyte | H310 | Ultra Durable | ATX
H310M DS2 | Gigabyte | H310 | Ultra Durable | mATX
H310M H | Gigabyte | H310 | Ultra Durable | mATX
H310M A | Gigabyte | H310 | Ultra Durable | mATX
H310M S2H | Gigabyte | H310 | Ultra Durable | mATX
H310M S2P | Gigabyte | H310 | Ultra Durable | mATX
B360 Aorus Gaming 3 Wi-Fi | Gigabyte | B360 | Aorus Gaming | ATX
B360 Aorus Gaming 3 | Gigabyte | B360 | Aorus Gaming | ATX
B360N Aorus Gaming Wi-Fi | Gigabyte | B360 | Aorus Gaming | Mini ITX
B360M Aorus Gaming 3 | Gigabyte | B360 | Aorus Gaming | mATX
B360 HD3 | Gigabyte | B360 | Ultra Durable | ATX
B360M D3H | Gigabyte | B360 | Ultra Durable | mATX
B360M D3V | Gigabyte | B360 | Ultra Durable | mATX
B360M DS3H | Gigabyte | B360 | Ultra Durable | mATX
B360M Gaming HD | Gigabyte | B360 | Ultra Durable | mATX
B360N Wi-Fi | Gigabyte | B360 | Ultra Durable | Mini ITX
H370 HD3 | Gigabyte | H370 | Ultra Durable | ATX
H370M D3H | Gigabyte | H370 | Ultra Durable | mATX
H370N Wi-Fi | Gigabyte | H370 | Ultra Durable | Mini ITX
H370 Aorus Gaming 3 Wi-Fi | Gigabyte | H370 | Aorus Gaming | ATX
Z370 Aorus Gaming 7-OP | Gigabyte | Z370 | Aorus Gaming | ATX
Z370 Aorus Gaming 7 | Gigabyte | Z370 | Aorus Gaming | ATX
Z370 Aorus Gaming 5 | Gigabyte | Z370 | Aorus Gaming | ATX
Z370 Aorus Gaming 3 | Gigabyte | Z370 | Aorus Gaming | ATX
Z370 Aorus Gaming K3 | Gigabyte | Z370 | Aorus Gaming | ATX
Z370XP SLI | Gigabyte | Z370 | Ultra Durable | ATX
Z370 HD3P | Gigabyte | Z370 | Ultra Durable | ATX
Z370 HD3 | Gigabyte | Z370 | Ultra Durable | ATX
Z370P D3 | Gigabyte | Z370 | Ultra Durable | ATX
Z370M DS3H | Gigabyte | Z370 | Ultra Durable | mATX
Z370M D3H | Gigabyte | Z370 | Ultra Durable | mATX
Z370N Wi-Fi | Gigabyte | Z370 | Ultra Durable | Mini ITX
Z370 Godlike Gaming | MSI | Z370 | Enthusiast Gaming | Extended ATX
Z370 Gaming M5 | MSI | Z370 | Enthusiast Gaming | ATX
Z370 Gaming Pro Carbon AC | MSI | Z370 | Performance Gaming | ATX
Z370 KRAIT Gaming | MSI | Z370 | Performance Gaming | ATX
Z370 Gaming Plus | MSI | Z370 | Performance Gaming | ATX
Z370M Gaming Pro AC | MSI | Z370 | Performance Gaming | mATX
Z370I Gaming Pro Carbon AC | MSI | Z370 | Performance Gaming | Mini ITX
H370 Gaming Pro Carbon | MSI | H370 | Performance Gaming | ATX
H370 Gaming Plus | MSI | H370 | Performance Gaming | ATX
B360 Gaming Pro Carbon | MSI | B360 | Performance Gaming | ATX
B360 Gaming Plus | MSI | B360 | Performance Gaming | ATX
B360 Gaming Arctic | MSI | B360 | Performance Gaming | ATX
B360m Gaming Plus | MSI | B360 | Performance Gaming | mATX
B360I Gaming Pro AC | MSI | B360 | Performance Gaming | Mini ITX
H310M Gaming Plus | MSI | H310 | Performance Gaming | mATX
H310M Gaming Arctic | MSI | H310 | Performance Gaming | mATX
Z370 Tomahawk | MSI | Z370 | Arsenal Gaming | ATX
Z370M Mortar | MSI | Z370 | Arsenal Gaming | mATX
H370M Bazooka | MSI | H370 | Arsenal Gaming | mATX
B360M Mortar Titanium | MSI | B360 | Arsenal Gaming | mATX
B360M Mortar | MSI | B360 | Arsenal Gaming | mATX
B360M Bazooka | MSI | B360 | Arsenal Gaming | mATX
Z370 SLI PLUS | MSI | Z370 | PRO Series | ATX
Z370 PC Pro | MSI | Z370 | PRO Series | ATX
Z370 A Pro | MSI | Z370 | PRO Series | ATX
B360-A PRO | MSI | B360 | PRO Series | ATX
B360-F PRO | MSI | B360 | PRO Series | ATX
B360M PRO-VDH | MSI | B360 | PRO Series | mATX
B360M PRO-VH | MSI | B360 | PRO Series | mATX
B360M PRO-VD | MSI | B360 | PRO Series | mATX
H310-A PRO | MSI | H310 | PRO Series | ATX
H310-F PRO | MSI | H310 | PRO Series | ATX
H310M PRO-M2 | MSI | H310 | PRO Series | mATX
H310M PRO-VDH | MSI | H310 | PRO Series | mATX
H310M PRO-VHL | MSI | H310 | PRO Series | mATX
H310M PRO-VH | MSI | H310 | PRO Series | mATX
H310M PRO-VD | MSI | H310 | PRO Series | mATX
H310M PRO-VL | MSI | H310 | PRO Series | mATX
H310M PRO-D | MSI | H310 | PRO Series | mATX
H310I PRO | MSI | H310 | PRO Series | Mini ITX

## ram
Product Name | RamSlots | Maxfreq
H310M-A | 2 | 2666
H310M-D | 2 | 2666
H310M-K | 2 | 2666
H310I-PLUS/CSM | 2 | 2666
B360M-A | 4 | 2666
B360M-K | 2 | 2666
Z370-A | 4 | 4000
Z370-P | 4 | 4000
Maximus X APEX | 2 | 4000
Maximus X FORMULA | 4 | 4133
Maximus X HERO | 4 | 4133
H370-F Gaming | 4 | 2666
H370-I Gaming | 2 | 2666
B360-F Gaming | 4 | 2666
B360-G Gaming | 4 | 2666
B360-H Gaming | 4 | 2666
B360-I Gaming | 2 | 2666
Z370-E Gaming | 4 | 4000
Z370-F Gaming | 4 | 4000
Z370-G Gaming | 4 | 4000
Z370-H Gaming | 4 | 4000
Z370-I Gaming | 2 | 4333
H370-PRO Gaming (Wi-Fi) | 4 | 2666
H310-PLUS Gaming | 2 | 2666
H310M-PLUS Gaming | 2 | 2666
H370-PLUS Gaming (Wi-Fi) | 4 | 2666
B360-PLUS Gaming | 4 | 2666
B360M-PLUS Gaming | 4 | 2666
B360M-E Gaming | 2 | 2666
Z370-PLUS Gaming | 4 | 4000
Z370-PRO Gaming | 4 | 4000
H310 D3 | 2 | 2666
H310M DS2 | 2 | 2666
H310M H | 2 | 2666
H310M A | 2 | 2666
H310M S2H | 2 | 2666
H310M S2P | 2 | 2666
B360 Aorus Gaming 3 Wi-Fi | 4 | 2666
B360 Aorus Gaming 3 | 4 | 2666
B360N Aorus Gaming Wi-Fi | 2 | 2666
B360M Aorus Gaming 3 | 4 | 2666
B360 HD3 | 4 | 2666
B360M D3H | 4 | 2666
B360M D3V | 2 | 2666
B360M DS3H | 4 | 2666
B360M Gaming HD | 2 | 2666
B360N Wi-Fi | 2 | 2666
H370 HD3 | 4 | 2666
H370M D3H | 4 | 2666
H370N Wi-Fi | 2 | 2666
H370 Aorus Gaming 3 Wi-Fi | 4 | 2666
Z370 Aorus Gaming 7-OP | 4 | 4133
Z370 Aorus Gaming 7 | 4 | 4133
Z370 Aorus Gaming 5 | 4 | 4133
Z370 Aorus Gaming 3 | 4 | 4000
Z370 Aorus Gaming K3 | 4 | 4000
Z370XP SLI | 4 | 4000
Z370 HD3P | 4 | 4000
Z370 HD3 | 4 | 4000
Z370P D3 | 4 | 4000
Z370M DS3H | 4 | 3866
Z370M D3H | 4 | 4000
Z370N Wi-Fi | 2 | 4400
Z370 Godlike Gaming | 4 | 4133
Z370 Gaming M5 | 4 | 4000
Z370 Gaming Pro Carbon AC | 4 | 4000
Z370 KRAIT Gaming | 4 | 4000
Z370 Gaming Plus | 4 | 4000
Z370M Gaming Pro AC | 4 | 4000
Z370I Gaming Pro Carbon AC | 2 | 4500
H370 Gaming Pro Carbon | 4 | 2666
H370 Gaming Plus | 4 | 2666
B360 Gaming Pro Carbon | 4 | 2666
B360 Gaming Plus | 4 | 2666
B360 Gaming Arctic | 4 | 2666
B360m Gaming Plus | 2 | 2666
B360I Gaming Pro AC | 4 | 2666
H310M Gaming Plus | 2 | 2666
H310M Gaming Arctic | 2 | 2666
Z370 Tomahawk | 4 | 4000
Z370M Mortar | 4 | 4000
H370M Bazooka | 4 | 2666
B360M Mortar Titanium | 4 | 2666
B360M Mortar | 4 | 2666
B360M Bazooka | 4 | 2666
Z370 SLI PLUS | 4 | 4000
Z370 PC Pro | 4 | 4000
Z370 A Pro | 4 | 4000
B360-A PRO | 4 | 2666
B360-F PRO | 2 | 2666
B360M PRO-VDH | 4 | 2666
B360M PRO-VH | 2 | 2666
B360M PRO-VD | 2 | 2666
H310-A PRO | 2 | 2666
H310-F PRO | 2 | 2666
H310M PRO-M2 | 2 | 2666
H310M PRO-VDH | 2 | 2666
H310M PRO-VHL | 2 | 2666
H310M PRO-VH | 2 | 2666
H310M PRO-VD | 2 | 2666
H310M PRO-VL | 2 | 2666
H310M PRO-D | 2 | 2666
H310I PRO | 2 | 2666

## vga
Product Name | Slots | PCIE3.0 X16 | PCIE3.0 X8 | PCIE3.0 X4 | PCIE3.0 X2 | PCIE3.0 X1 | PCIE2.0 | PCI
H310M-A | 3 | 1 |  |  |  |  | 2
H310M-D | 3 | 1 |  |  |  |  | 2
H310M-K | 3 | 1 |  |  |  |  | 2
H310I-PLUS/CSM | 1 | 1
B360M-A | 3 | 1 |  |  |  | 2
B360M-K | 3 | 1 |  |  |  | 2
Z370-A | 7 | 2 |  | 1 |  | 4
Z370-P | 6 | 1 |  | 1 |  | 4
Maximus X APEX | 6 | 3 |  | 1 |  | 2
Maximus X FORMULA | 6 | 2 |  | 1 |  | 3
Maximus X HERO | 6 | 2 |  | 1 |  | 3
H370-F Gaming | 6 | 1 |  | 1 |  | 4
H370-I Gaming | 1 | 1
B360-F Gaming | 6 | 1 |  | 1 |  | 4
B360-G Gaming | 4 | 1 |  | 1 |  | 2
B360-H Gaming | 6 | 1 |  | 1 |  | 4
B360-I Gaming | 1 | 1
Z370-E Gaming | 7 | 2 |  | 1 |  | 4
Z370-F Gaming | 7 | 2 |  | 1 |  | 4
Z370-G Gaming | 4 | 2 |  |  |  | 2
Z370-H Gaming | 7 | 2 |  |  | 2 | 3
Z370-I Gaming | 1 | 1
H370-PRO Gaming (Wi-Fi) | 6 | 1 |  | 1 |  | 4
H310-PLUS Gaming | 6 | 1 |  |  |  |  | 2 | 3
H310M-PLUS Gaming | 3 | 1 |  |  |  |  | 2
H370-PLUS Gaming (Wi-Fi) | 6 | 1 |  | 1 |  | 4
B360-PLUS Gaming | 6 | 1 |  |  | 1 | 4
B360M-PLUS Gaming | 3 | 1 |  |  |  | 2
B360M-E Gaming | 3 | 1 |  |  |  | 2
Z370-PLUS Gaming | 6 | 1 |  | 1 |  | 4
Z370-PRO Gaming | 6 | 2 |  |  | 1 | 3
H310 D3 | 6 | 1 |  |  |  | 2 |  | 3
H310M DS2 | 3 | 1 |  |  |  |  | 2
H310M H | 3 | 1 |  |  |  |  | 2
H310M A | 3 | 1 |  |  |  |  | 2
H310M S2H | 3 | 1 |  |  |  |  | 2
H310M S2P | 4 | 1 |  |  |  |  | 1 | 2
B360 Aorus Gaming 3 Wi-Fi | 5 | 1 |  | 1 |  | 3
B360 Aorus Gaming 3 | 5 | 1 |  | 1 |  | 3
B360N Aorus Gaming Wi-Fi | 1 | 1
B360M Aorus Gaming 3 | 3 | 1 |  | 1 |  | 1
B360 HD3 | 6 | 1 |  | 1 |  | 4
B360M D3H | 4 | 1 |  | 1 |  | 1 |  | 1
B360M D3V | 4 | 1 |  |  |  | 2 |  | 1
B360M DS3H | 3 | 1 |  | 1 |  | 1
B360M Gaming HD | 2 | 1 |  |  |  | 1
B360N Wi-Fi | 1 | 1
H370 HD3 | 7 | 1 |  | 1 |  | 4 |  | 1
H370M D3H | 3 | 1 |  | 1 |  | 1
H370N Wi-Fi | 1 | 1
H370 Aorus Gaming 3 Wi-Fi | 6 | 1 |  | 1 |  | 4
Z370 Aorus Gaming 7-OP | 6 | 1 | 1 | 1 |  | 3
Z370 Aorus Gaming 7 | 6 | 1 | 1 | 1 |  | 3
Z370 Aorus Gaming 5 | 6 | 1 | 1 | 1 |  | 3
Z370 Aorus Gaming 3 | 6 | 1 |  | 1 |  | 4
Z370 Aorus Gaming K3 | 6 | 1 |  | 1 |  | 4
Z370XP SLI | 6 | 1 | 1 | 1 |  | 3
Z370 HD3P | 7 | 1 |  | 1 |  | 4 |  | 1
Z370 HD3 | 6 | 1 |  | 2 |  | 3
Z370P D3 | 6 | 1 |  | 2 |  | 3
Z370M DS3H | 3 | 1 |  |  |  | 2
Z370M D3H | 4 | 1 |  | 1 |  | 2
Z370N Wi-Fi | 1 | 1
Z370 Godlike Gaming | 5 | 1 | 1 | 2 |  | 1
Z370 Gaming M5 | 6 | 1 | 1 | 1 |  | 3
Z370 Gaming Pro Carbon AC | 6 | 1 | 1 | 1 |  | 3
Z370 KRAIT Gaming | 6 | 1 | 1 | 1 |  | 3
Z370 Gaming Plus | 6 | 1 |  | 1 |  | 4
Z370M Gaming Pro AC | 4 | 1 | 1 |  |  | 2
Z370I Gaming Pro Carbon AC | 1 | 1
H370 Gaming Pro Carbon | 5 | 1 |  | 1 |  | 3
H370 Gaming Plus | 6 | 1 |  | 1 |  | 4
B360 Gaming Pro Carbon | 5 | 1 |  | 1 |  | 3
B360 Gaming Plus | 6 | 1 |  | 1 |  | 4
B360 Gaming Arctic | 6 | 1 |  | 1 |  | 4
B360m Gaming Plus | 3 | 1 |  |  |  | 2
B360I Gaming Pro AC | 1 | 1
H310M Gaming Plus | 3 | 1 |  |  |  | 2
H310M Gaming Arctic | 3 | 1 |  |  |  | 2
Z370 Tomahawk | 6 | 1 |  | 1 |  | 4
Z370M Mortar | 4 | 1 |  | 1 |  | 2
H370M Bazooka | 3 | 1 |  |  |  | 2
B360M Mortar Titanium | 4 | 1 |  | 1 |  | 2
B360M Mortar | 4 | 1 |  | 1 |  | 2
B360M Bazooka | 3 | 1 |  |  |  | 2
Z370 SLI PLUS | 6 | 1 | 1 | 1 |  | 3
Z370 PC Pro | 6 | 1 |  | 1 |  | 3 |  | 1
Z370 A Pro | 6 | 1 |  | 1 |  | 4
B360-A PRO | 6 | 1 |  | 1 |  | 4
B360-F PRO | 18 | 1 |  |  |  |  | 17
B360M PRO-VDH | 3 | 1 |  |  |  | 2
B360M PRO-VH | 3 | 1 |  |  |  | 2
B360M PRO-VD | 3 | 1 |  |  |  | 2
H310-A PRO | 7 | 1 |  |  |  | 6
H310-F PRO | 13 | 1 |  |  |  |  | 12
H310M PRO-M2 | 3 | 1 |  |  |  | 2
H310M PRO-VDH | 3 | 1 |  |  |  |  | 2
H310M PRO-VHL | 4 | 1 |  |  |  |  | 1 | 2
H310M PRO-VH | 3 | 1 |  |  |  |  | 2
H310M PRO-VD | 3 | 1 |  |  |  |  | 2
H310M PRO-VL | 3 | 1 |  |  |  |  | 2
H310M PRO-D | 3 | 1 |  |  |  |  | 2
H310I PRO | 1 | 1

## storage
Product Name | M.2 1 Sata | M.2 2 Sata | M.2 3 Sata | M.2 1 PCIE | M.2 2 PCIE | M.2 3 PCIE | M.2 1 PCIE2.0 | Sata6G | U.2 | Raid | M.2 Raid | Intel® Rapid Storage Technology | Intel® Smart Response Technology | Intel® Optane™
H310M-A | 1 |  |  | 2 |  |  |  | 4
H310M-D | 1 |  |  | 2 |  |  |  | 4
H310M-K | 1 |  |  | 2 |  |  |  | 4
H310I-PLUS/CSM | 1 |  |  | 4 |  |  |  | 4
B360M-A | 1 |  |  | 4 | 4 |  |  | 6
B360M-K | 1 |  |  | 4 |  |  |  | 6
Z370-A | 1 |  |  | 4 | 4 |  |  | 6 |  | 0, 1, 5, 10 |  |  |  | 1
Z370-P | 1 |  |  | 4 |  |  |  | 4 |  | 0, 1, 5, 10 |  | 1 |  | 1
Maximus X APEX |  | 1 |  | 4 | 4 |  |  | 4 |  | 0, 1, 5, 10 |  |  | 1 | 1
Maximus X FORMULA | 1 |  |  | 4 | 4 |  |  | 6 |  | 0, 1, 5, 10 |  | 1 | 1 | 1
Maximus X HERO | 1 |  |  | 4 | 4 |  |  | 6 |  | 0, 1, 5, 10 |  |  | 1 | 1
H370-F Gaming | 1 |  |  | 2 | 4 |  |  | 6 |  | 0, 1, 5, 10 |  | 1 |  | 1
H370-I Gaming | 1 |  |  | 4 | 4 |  |  | 4 |  | 0, 1, 5, 10 |  | 1 |  | 1
B360-F Gaming | 1 |  |  | 2 | 4 |  |  | 6 |  |  |  | 1 |  | 1
B360-G Gaming |  | 1 |  | 4 | 2 |  |  | 6 | [5 empty] | 1
B360-H Gaming | 1 |  |  | 2 | 4 |  |  | 6 | [5 empty] | 1
B360-I Gaming | 1 |  |  | 4 | 4 |  |  | 4 | [5 empty] | 1
Z370-E Gaming |  | 1 |  | 4 | 4 |  |  | 6 |  | 0, 1, 5, 10 |  |  |  | 1
Z370-F Gaming | 1 |  |  | 4 | 4 |  |  | 6 |  | 0, 1, 5, 10 |  |  |  | 1
Z370-G Gaming | 1 |  |  | 4 | 4 |  |  | 6 |  | 0, 1, 5, 10 |  |  |  | 1
Z370-H Gaming | 1 |  |  | 4 | 4 |  |  | 6 |  | 0, 1, 5, 10 |  |  |  | 1
Z370-I Gaming | 1 |  |  | 4 | 4 |  |  | 4 |  | 0, 1, 5, 10 |  | 1 | 1 | 1
H370-PRO Gaming (Wi-Fi) | 1 |  |  | 2 | 4 |  |  | 6 |  | 0, 1, 5, 10 |  | 1 |  | 1
H310-PLUS Gaming | 1 |  |  | 2 |  |  |  | 4
H310M-PLUS Gaming | [6 empty] | 4 | 4
H370-PLUS Gaming (Wi-Fi) | 1 |  |  | 2 | 4 |  |  | 6 |  | 0, 1, 5, 10 |  | 1 |  | 1
B360-PLUS Gaming | 1 |  |  | 2 | 2 |  |  | 6 | [5 empty] | 1
B360M-PLUS Gaming | 1 |  |  | 4 | 4 |  |  | 6
B360M-E Gaming | 1 |  |  | 4 |  |  |  | 6 | [5 empty] | 1
Z370-PLUS Gaming | 1 | 1 |  | 4 | 4 |  |  | 6 |  | 0, 1, 5, 10 |  |  |  | 1
Z370-PRO Gaming | 1 |  |  | 4 | 4 |  |  | 6 |  | 0, 1, 5, 10 |  |  |  | 1
H310 D3 | 1 |  |  | 2 |  |  |  | 4
H310M DS2 | [7 empty] | 4
H310M H | [7 empty] | 4
H310M A | 1 |  |  | 4 |  |  |  | 4
H310M S2H | 1 |  |  | 2 |  |  |  | 4
H310M S2P | 1 |  |  | 2 |  |  |  | 4
B360 Aorus Gaming 3 Wi-Fi | 1 | 1 |  | 4 | 2 |  |  | 6 | [5 empty] | 1
B360 Aorus Gaming 3 | 1 | 1 |  | 4 | 2 |  |  | 6 | [5 empty] | 1
B360N Aorus Gaming Wi-Fi | 1 |  |  | 4 |  |  |  | 4 | [5 empty] | 1
B360M Aorus Gaming 3 |  | 1 |  | 4 | 2 |  |  | 6 | [5 empty] | 1
B360 HD3 | 1 | 1 |  | 4 | 2 |  |  | 6 | [5 empty] | 1
B360M D3H | 1 |  |  | 4 |  |  |  | 6 | [5 empty] | 1
B360M D3V | 1 |  |  | 4 |  |  |  | 6 | [5 empty] | 1
B360M DS3H | 1 |  |  | 4 |  |  |  | 6 | [5 empty] | 1
B360M Gaming HD | 1 |  |  | 4 |  |  |  | 4 | [5 empty] | 1
B360N Wi-Fi | 1 |  |  | 4 |  |  |  | 4 | [5 empty] | 1
H370 HD3 |  | 1 |  | 4 | 2 |  |  | 6 |  | 0, 1, 5, 10 |  |  |  | 1
H370M D3H | 1 |  |  | 2 | 4 |  |  | 6 |  | 0, 1, 5, 10 |  |  |  | 1
H370N Wi-Fi | 1 |  |  | 4 | 4 |  |  | 4 |  | 0, 1, 5, 10 |  |  |  | 1
H370 Aorus Gaming 3 Wi-Fi |  | 1 |  | 4 | 2 |  |  | 6 |  | 0, 1, 5, 10 |  |  |  | 1
Z370 Aorus Gaming 7-OP | 1 |  |  | 4 | 4 |  |  | 6 |  | 0, 1, 5, 10 |  |  |  | 1
Z370 Aorus Gaming 7 | 1 |  |  | 4 | 4 |  |  | 6 |  | 0, 1, 5, 10 |  |  |  | 1
Z370 Aorus Gaming 5 | 1 |  |  | 4 | 4 |  |  | 6 |  | 0, 1, 5, 10 |  |  |  | 1
Z370 Aorus Gaming 3 | 1 |  |  | 4 | 4 |  |  | 6 |  | 0, 1, 5, 10 |  |  |  | 1
Z370 Aorus Gaming K3 | 1 |  |  | 4 | 4 |  |  | 6 |  | 0, 1, 5, 10 |  |  |  | 1
Z370XP SLI | 1 |  |  | 4 | 4 |  |  | 6 |  | 0, 1, 5, 10 |  |  |  | 1
Z370 HD3P | 1 |  |  | 4 | 4 |  |  | 6 |  | 0, 1, 5, 10 |  |  |  | 1
Z370 HD3 | 1 |  |  | 4 |  |  |  | 6 |  | 0, 1, 5, 10 |  |  |  | 1
Z370P D3 | 1 |  |  | 4 |  |  |  | 6 |  | 0, 1, 5, 10 |  |  |  | 1
Z370M DS3H | 1 |  |  | 4 |  |  |  | 6 |  | 0, 1, 5, 10 |  |  |  | 1
Z370M D3H | 1 |  |  | 4 | 4 |  |  | 6 |  | 0, 1, 5, 10 |  |  |  | 1
Z370N Wi-Fi | 1 |  |  | 4 | 4 |  |  | 4 |  | 0, 1, 5, 10 |  |  |  | 1
Z370 Godlike Gaming | 1 | 1 | 1 | 4 | 4 | 4 |  | 6 | 1 | 0, 1, 5, 10 | 0, 1, 5 |  |  | 1
Z370 Gaming M5 | 1 | 1 |  | 4 | 4 |  |  | 6 |  | 0, 1, 5, 10 | 0, 1 |  |  | 1
Z370 Gaming Pro Carbon AC | 1 | 1 |  | 4 | 4 |  |  | 6 |  | 0, 1, 5, 10 | 0, 1 |  |  | 1
Z370 KRAIT Gaming | 1 | 1 |  | 4 | 4 |  |  | 6 |  | 0, 1, 5, 10 | 0, 1 |  |  | 1
Z370 Gaming Plus | 1 |  |  | 4 |  |  |  | 6 |  | 0, 1, 5, 10 |  |  |  | 1
Z370M Gaming Pro AC | 1 | 1 |  | 4 | 4 |  |  | 4 |  | 0, 1, 5, 10 | 0, 1 |  |  | 1
Z370I Gaming Pro Carbon AC | 1 |  |  | 4 |  |  |  | 4 |  | 0, 1, 5, 10 |  |  |  | 1
H370 Gaming Pro Carbon | 1 |  |  | 4 | 4 |  |  | 6 |  | 0, 1, 5, 10 | 0, 1 |  |  | 1
H370 Gaming Plus | 1 |  |  | 4 |  |  |  | 5 |  | 0, 1, 5, 10 |  |  |  | 1
B360 Gaming Pro Carbon | 1 |  |  | 4 | 4 |  |  | 6 | [5 empty] | 1
B360 Gaming Plus | 1 |  |  | 4 |  |  |  | 5 | [5 empty] | 1
B360 Gaming Arctic | 1 |  |  | 4 |  |  |  | 5
B360m Gaming Plus | 1 |  |  | 4 |  |  |  | 6
B360I Gaming Pro AC | 1 |  |  | 4 |  |  |  | 4 | [5 empty] | 1
H310M Gaming Plus | 1 |  |  | 4 |  |  |  | 4
H310M Gaming Arctic | 1 |  |  | 4 |  |  |  | 4
Z370 Tomahawk | 1 | 1 |  | 4 | 4 |  |  | 6 |  | 0, 1, 5, 10 | 0, 1 |  |  | 1
Z370M Mortar |  | 1 |  | 4 | 4 |  |  | 4 |  | 0, 1, 5, 10 |  |  |  | 1
H370M Bazooka | 1 |  |  | 4 |  |  |  | 6 |  | 0, 1, 5, 10 |  |  |  | 1
B360M Mortar Titanium | 1 |  |  | 4 | 4 |  |  | 4 | [5 empty] | 1
B360M Mortar | 1 |  |  | 4 | 4 |  |  | 4 | [5 empty] | 1
B360M Bazooka | 1 |  |  | 4 |  |  |  | 6 | [5 empty] | 1
Z370 SLI PLUS | 1 | 1 |  | 4 | 4 |  |  | 6 |  | 0, 1, 5, 10 | 0, 1 |  |  | 1
Z370 PC Pro | 1 | 1 |  | 4 | 4 |  |  | 6 |  | 0, 1, 5, 10 | 0, 1 |  |  | 1
Z370 A Pro | 1 |  |  | 4 |  |  |  | 6 |  | 0, 1, 5, 10 |  |  |  | 1
B360-A PRO | 1 |  |  | 4 |  |  |  | 5 | [5 empty] | 1
B360-F PRO | [7 empty] | 4
B360M PRO-VDH | 1 |  |  | 4 |  |  |  | 6 | [5 empty] | 1
B360M PRO-VH | 1 |  |  | 4 |  |  |  | 6 | [5 empty] | 1
B360M PRO-VD | 1 |  |  | 4 |  |  |  | 6 | [5 empty] | 1
H310-A PRO | [7 empty] | 4
H310-F PRO | [7 empty] | 4
H310M PRO-M2 | 1 | [5 empty] | 4 | 4
H310M PRO-VDH | [7 empty] | 4 |  |  |  | 1
H310M PRO-VHL | [7 empty] | 4
H310M PRO-VH | [7 empty] | 4
H310M PRO-VD | [7 empty] | 4
H310M PRO-VL | [7 empty] | 4
H310M PRO-D | [7 empty] | 4
H310I PRO | 1 |  |  | 4 |  |  |  | 4

## audio
Product Name | Audio | DAC | Audio Opt | 6.3mm audio | S/PDIF | S/PDIF On Board
H310M-A | Realtek® ALC887 |  | 3 |  |  | 1
H310M-D | Realtek® ALC887 |  | 3 |  |  | 1
H310M-K | Realtek® ALC887 |  | 3 |  |  | 1
H310I-PLUS/CSM | Realtek® ALC887 |  | 3 |  |  | 1
B360M-A | Realtek® ALC887 |  | 3 |  |  | 1
B360M-K | Realtek® ALC887 |  | 3 |  |  | 1
Z370-A | Realtek® S1220A |  | 5 |  | 1
Z370-P | Realtek® ALC887 |  | 3 |  |  | 1
Maximus X APEX | ROG SupremeFX S1220A |  | 5 |  | 1
Maximus X FORMULA | ROG SupremeFX S1220 |  | 5 |  | 1
Maximus X HERO | ROG SupremeFX S1220 |  | 5 |  | 1
H370-F Gaming | ROG SupremeFX S1220A |  | 5 |  | 1
H370-I Gaming | ROG SupremeFX S1220A |  | 5 |  | 1
B360-F Gaming | ROG SupremeFX S1220A |  | 5 |  | 1
B360-G Gaming | ROG SupremeFX S1220A |  | 5 |  | 1
B360-H Gaming | ROG SupremeFX S1220A |  | 5 |  | 1
B360-I Gaming | ROG SupremeFX S1220A |  | 5 |  | 1
Z370-E Gaming | ROG SupremeFX S1220A |  | 5 |  | 1
Z370-F Gaming | ROG SupremeFX S1220A |  | 5 |  | 1
Z370-G Gaming | ROG SupremeFX S1220A |  | 5 |  | 1
Z370-H Gaming | ROG SupremeFX S1220A |  | 5 |  | 1
Z370-I Gaming | ROG SupremeFX S1220A |  | 5 |  | 1
H370-PRO Gaming (Wi-Fi) | Realtek® ALC887 |  | 3 |  |  | 1
H310-PLUS Gaming | Realtek® ALC887 |  | 3 |  |  | 1
H310M-PLUS Gaming | Realtek® ALC887 |  | 3 |  |  | 1
H370-PLUS Gaming (Wi-Fi) | Realtek® ALC887 |  | 3 |  |  | 1
B360-PLUS Gaming | Realtek® ALC887 |  | 3 |  |  | 1
B360M-PLUS Gaming | Realtek® ALC887 |  | 3 |  |  | 1
B360M-E Gaming | Realtek® ALC887 |  | 3 |  |  | 1
Z370-PLUS Gaming | Realtek® ALC887 |  | 3 |  |  | 1
Z370-PRO Gaming | Realtek® ALC887 |  | 5 |  | 1
H310 D3 | Realtek® ALC887 |  | 3 |  |  | 1
H310M DS2 | Realtek® ALC887 |  | 3
H310M H | Realtek® ALC887 |  | 3
H310M A | Realtek® ALC887 |  | 3
H310M S2H | Realtek® ALC887 |  | 3
H310M S2P | Realtek® ALC887 |  | 3
B360 Aorus Gaming 3 Wi-Fi | Realtek® ALC892 |  | 6 |  |  | 1
B360 Aorus Gaming 3 | Realtek® ALC892 |  | 6 |  |  | 1
B360N Aorus Gaming Wi-Fi | Realtek® ALC892 |  | 6
B360M Aorus Gaming 3 | Realtek® ALC892 |  | 6 |  |  | 1
B360 HD3 | Realtek® ALC892 |  | 6 |  |  | 1
B360M D3H | Realtek® ALC892 |  | 6 |  |  | 1
B360M D3V | Realtek® ALC892 |  | 3
B360M DS3H | Realtek® ALC887 |  | 3 |  |  | 1
B360M Gaming HD | Realtek® ALC887 |  | 3
B360N Wi-Fi | Realtek® ALC887 |  | 6 |  |  | 1
H370 HD3 | Realtek® ALC887 |  | 6 |  |  | 1
H370M D3H | Realtek® ALC892 |  | 6 |  |  | 1
H370N Wi-Fi | Realtek® ALC1220-VB |  | 3 |  |  | 1
H370 Aorus Gaming 3 Wi-Fi | Realtek® ALC1220-VB |  | 6 |  |  | 1
Z370 Aorus Gaming 7-OP | Realtek® ALC1220 | ES9018Q2C | 5 |  | 1 | 1
Z370 Aorus Gaming 7 | Realtek® ALC1220 | ES9018Q2C | 5 |  | 1 | 1
Z370 Aorus Gaming 5 | Realtek® ALC1220 |  | 5 |  | 1 | 1
Z370 Aorus Gaming 3 | Realtek® ALC1220 |  | 6 |  |  | 1
Z370 Aorus Gaming K3 | Realtek® ALC1220 |  | 6 |  |  | 1
Z370XP SLI | Realtek® ALC1220 |  | 6 |  |  | 1
Z370 HD3P | Realtek® ALC1220 |  | 6 |  |  | 1
Z370 HD3 | Realtek® ALC892 |  | 6 |  |  | 1
Z370P D3 | Realtek® ALC887 |  | 3 |  |  | 1
Z370M DS3H | Realtek® ALC887 |  | 3 |  |  | 1
Z370M D3H | Realtek® ALC892 |  | 6 |  |  | 1
Z370N Wi-Fi | Realtek® ALC1220 |  | 3 |  |  | 1
Z370 Godlike Gaming | Dual Realtek® ALC1220 | ESS® ES9018 | 5 | 1 | 1
Z370 Gaming M5 | Realtek® ALC1220 |  | 5 |  | 1
Z370 Gaming Pro Carbon AC | Realtek® ALC1220 |  | 5 |  | 1
Z370 KRAIT Gaming | Realtek® ALC1220 |  | 5 |  | 1
Z370 Gaming Plus | Realtek® ALC892 |  | 6
Z370M Gaming Pro AC | Realtek® ALC1220 |  | 5 |  | 1
Z370I Gaming Pro Carbon AC | Realtek® ALC1220 |  | 5 |  | 1
H370 Gaming Pro Carbon | Realtek® ALC1220 |  | 5 |  | 1
H370 Gaming Plus | Realtek® ALC892 |  | 6
B360 Gaming Pro Carbon | Realtek® ALC1220 |  | 5 |  | 1
B360 Gaming Plus | Realtek® ALC892 |  | 6
B360 Gaming Arctic | Realtek® ALC892 |  | 6
B360m Gaming Plus | Realtek® ALC887 |  | 3
B360I Gaming Pro AC | Dual Realtek® ALC892 |  | 6
H310M Gaming Plus | Dual Realtek® ALC887 |  | 3
H310M Gaming Arctic | Dual Realtek® ALC887 |  | 3
Z370 Tomahawk | Realtek® ALC892 |  | 5 |  | 1
Z370M Mortar | Realtek® ALC892 |  | 5 |  | 1
H370M Bazooka | Realtek® ALC887 |  | 3
B360M Mortar Titanium | Realtek® ALC892 |  | 5 |  | 1
B360M Mortar | Realtek® ALC892 |  | 5 |  | 1
B360M Bazooka | Realtek® ALC887 |  | 3
Z370 SLI PLUS | Realtek® ALC1220 |  | 5 |  | 1
Z370 PC Pro | Realtek® ALC887 |  | 3
Z370 A Pro | Realtek® ALC892 |  | 6
B360-A PRO | Realtek® ALC892 |  | 6
B360-F PRO | Realtek® ALC887 |  | 3
B360M PRO-VDH | Realtek® ALC887 |  | 3
B360M PRO-VH | Realtek® ALC887 |  | 3
B360M PRO-VD | Realtek® ALC887 |  | 3
H310-A PRO | Realtek® ALC887 |  | 3
H310-F PRO | Realtek® ALC887 |  | 3
H310M PRO-M2 | Realtek® ALC887 |  | 3
H310M PRO-VDH | Realtek® ALC887 |  | 3
H310M PRO-VHL | Realtek® ALC887 |  | 3
H310M PRO-VH | Realtek® ALC887 |  | 3
H310M PRO-VD | Realtek® ALC887 |  | 3
H310M PRO-VL | Realtek® ALC887 |  | 3
H310M PRO-D | Realtek® ALC887 |  | 3
H310I PRO | Realtek® ALC887 |  | 3

## video
Product Name | Dvi-D | HDMI | DisPlay Port | D-Sub
H310M-A | 1 | 1 |  | 1
H310M-D |  | 1 |  | 1
H310M-K | 1 |  |  | 1
H310I-PLUS/CSM | 1 | 1 |  | 1
B360M-A | 1 | 1 |  | 1
B360M-K | 1 |  |  | 1
Z370-A | 1 | 1 | 1
Z370-P | 1 | 1
Maximus X APEX |  | 1
Maximus X FORMULA |  | 1 | 1
Maximus X HERO |  | 1 | 1
H370-F Gaming | 1 | 1 | 1
H370-I Gaming |  | 1 | 1
B360-F Gaming | 1 | 1 | 1
B360-G Gaming | 1 | 1
B360-H Gaming | 1 | 1
B360-I Gaming |  | 1 | 1
Z370-E Gaming | 1 | 1 | 1
Z370-F Gaming | 1 | 1 | 1
Z370-G Gaming |  | 1 | 1
Z370-H Gaming | 1 | 1
Z370-I Gaming |  | 1 | 1
H370-PRO Gaming (Wi-Fi) |  | 1 | 1 | 1
H310-PLUS Gaming |  | 1 |  | 1
H310M-PLUS Gaming | 1 | 1
H370-PLUS Gaming (Wi-Fi) |  | 1 | 1 | 1
B360-PLUS Gaming |  | 1 |  | 1
B360M-PLUS Gaming | 1 | 1
B360M-E Gaming | 1 | 1
Z370-PLUS Gaming | 1 | 1
Z370-PRO Gaming | 1 | 1
H310 D3 |  | 1 |  | 1
H310M DS2 |  |  |  | 1
H310M H |  | 1 |  | 1
H310M A |  | 1 | 1
H310M S2H | 1 | 1 |  | 1
H310M S2P | 1 | 1 |  | 1
B360 Aorus Gaming 3 Wi-Fi | 1 | 1
B360 Aorus Gaming 3 | 1 | 1
B360N Aorus Gaming Wi-Fi |  | 1 | 1
B360M Aorus Gaming 3 | 1 | 1
B360 HD3 | 1 | 1 |  | 1
B360M D3H | 1 | 1 | 1 | 1
B360M D3V | 1 |  |  | 1
B360M DS3H | 1 | 1 |  | 1
B360M Gaming HD |  | 1 |  | 1
B360N Wi-Fi |  | 2
H370 HD3 | 1 | 1 |  | 1
H370M D3H | 1 | 1 |  | 1
H370N Wi-Fi |  | 1 | 1
H370 Aorus Gaming 3 Wi-Fi | 1 | 1
Z370 Aorus Gaming 7-OP |  | 1 | 1
Z370 Aorus Gaming 7 |  | 1 | 1
Z370 Aorus Gaming 5 |  | 1 | 1
Z370 Aorus Gaming 3 |  | 1
Z370 Aorus Gaming K3 | 1 | 1
Z370XP SLI |  | 1
Z370 HD3P | 1 | 1 |  | 1
Z370 HD3 | 1 | 1
Z370P D3 |  | 1
Z370M DS3H | 1 | 1
Z370M D3H | 1 | 1
Z370N Wi-Fi |  | 2 | 1
Z370 Godlike Gaming
Z370 Gaming M5 |  | 1 | 1
Z370 Gaming Pro Carbon AC |  | 1 | 1
Z370 KRAIT Gaming | 1 | 1
Z370 Gaming Plus | 1 |  | 1 | 1
Z370M Gaming Pro AC |  | 1 | 1
Z370I Gaming Pro Carbon AC |  | 1 | 1
H370 Gaming Pro Carbon |  | 1 | 1
H370 Gaming Plus | 1 |  | 1
B360 Gaming Pro Carbon |  | 1 | 1
B360 Gaming Plus | 1 |  | 1
B360 Gaming Arctic | 1 |  | 1
B360m Gaming Plus | 1 | 1 |  | 1
B360I Gaming Pro AC | 1 |  | 1
H310M Gaming Plus | 1 | 1
H310M Gaming Arctic | 1 | 1
Z370 Tomahawk | 1 | 1
Z370M Mortar
H370M Bazooka | 1 | 1
B360M Mortar Titanium | 1 | 1 | 1
B360M Mortar | 1 | 1 | 1
B360M Bazooka | 1 | 1
Z370 SLI PLUS | 1 | 1
Z370 PC Pro | 1 | 1 |  | 1
Z370 A Pro | 1 |  | 1 | 1
B360-A PRO | 1 |  | 1
B360-F PRO | 1 | 1
B360M PRO-VDH | 1 | 1 |  | 1
B360M PRO-VH |  | 1 |  | 1
B360M PRO-VD | 1 |  |  | 1
H310-A PRO | 1 | 1
H310-F PRO | 1 | 1
H310M PRO-M2 | 1 | 1 |  | 1
H310M PRO-VDH | 1 | 1 |  | 1
H310M PRO-VHL |  | 1 |  | 1
H310M PRO-VH |  | 1 |  | 1
H310M PRO-VD | 1 | 1
H310M PRO-VL |  |  |  | 1
H310M PRO-D | 1
H310I PRO | 1 |  | 1

## lan
Product Name | M.2 Wi-Fi E Key | Wi-Fi | Bluetooth® | RJ45 | Ethernet | Ethernet Lan2 | Ethernet Lan3
H310M-A |  |  |  | 1 | Realtek® RTL8111H
H310M-D |  |  |  | 1 | Realtek® RTL8111H
H310M-K |  |  |  | 1 | Realtek® RTL8111H
H310I-PLUS/CSM | 1 |  |  | 1 | Realtek® RTL8111H
B360M-A |  |  |  | 1 | Realtek® RTL8111H
B360M-K |  |  |  | 1 | Realtek® RTL8111H
Z370-A |  |  |  | 1 | Intel® I219V
Z370-P |  |  |  | 1 | Realtek® RTL8111H
Maximus X APEX |  |  |  | 2 | Intel® I219V
Maximus X FORMULA |  | Intel® 802.11a/b/g/n/ac | 4.2 | 1 | Intel® I219V
Maximus X HERO |  |  |  | 1 | Intel® I219V
H370-F Gaming |  |  |  | 1 | Intel® I219V
H370-I Gaming |  | Intel® 802.11a/b/g/n/ac | 5.0 | 2 | Intel® I219V
B360-F Gaming |  |  |  | 1 | Intel® I219V
B360-G Gaming |  |  |  | 1 | Intel® I219V
B360-H Gaming |  |  |  | 1 | Intel® I219V
B360-I Gaming |  | Intel® 802.11a/b/g/n/ac | 5.0 | 1 | Intel® I219V
Z370-E Gaming |  | Intel® 802.11a/b/g/n/ac | 4.2 | 1 | Intel® I219V
Z370-F Gaming |  |  |  | 1 | Intel® I219V
Z370-G Gaming |  | Intel® 802.11a/b/g/n/ac | 4.2 | 1 | Intel® I219V
Z370-H Gaming |  |  |  | 1 | Intel® I219V
Z370-I Gaming |  | Intel® 802.11a/b/g/n/ac | 4.2 | 1 | Intel® I219V
H370-PRO Gaming (Wi-Fi) |  | Intel® 802.11a/b/g/n/ac | 5.0 | 1 | Intel® I219V
H310-PLUS Gaming |  |  |  | 1 | Intel® I219V
H310M-PLUS Gaming |  |  |  | 1 | Intel® I219V
H370-PLUS Gaming (Wi-Fi) |  | Intel® 802.11a/b/g/n/ac | 5.0 | 1 | Intel® I219V
B360-PLUS Gaming |  |  |  | 1 | Intel® I219V
B360M-PLUS Gaming |  |  |  | 1 | Intel® I219V
B360M-E Gaming |  |  |  | 1 | Intel® I219V
Z370-PLUS Gaming |  |  |  | 1 | Intel® I219V
Z370-PRO Gaming |  |  |  | 1 | Intel® I219V
H310 D3 | 1 |  |  | 1 | Intel® GbE
H310M DS2 |  |  |  | 1 | Intel® GbE
H310M H |  |  |  | 1 | Intel® GbE
H310M A |  |  |  | 1 | Intel® GbE
H310M S2H |  |  |  | 1 | Intel® GbE
H310M S2P |  |  |  | 1 | Intel® GbE
B360 Aorus Gaming 3 Wi-Fi | 1 | Intel® 802.11a/b/g/n/ac | 5.0 | 1 | Intel® GbE
B360 Aorus Gaming 3 | 1 |  |  | 1 | Intel® GbE
B360N Aorus Gaming Wi-Fi |  | Intel® 802.11a/b/g/n/ac | 5.0 | 1 | Intel® GbE
B360M Aorus Gaming 3 | 1 |  |  | 1 | Intel® GbE
B360 HD3 | 1 |  |  | 1 | Intel® GbE
B360M D3H |  |  |  | 1 | Intel® GbE
B360M D3V |  |  |  | 1 | Intel® GbE
B360M DS3H |  |  |  | 1 | Intel® GbE
B360M Gaming HD |  |  |  | 1 | Intel® GbE
B360N Wi-Fi |  | Intel® 802.11a/b/g/n/ac | 5.0 | 2 | Intel® GbE | Intel® GbE
H370 HD3 | 1 |  |  | 1 | Intel® GbE
H370M D3H | 1 |  |  | 1 | Intel® GbE
H370N Wi-Fi |  | Intel® 802.11a/b/g/n/ac | 5.0 | 2 | Intel® GbE | Intel® GbE
H370 Aorus Gaming 3 Wi-Fi | 1 | Intel® 802.11a/b/g/n/ac | 5.0 | 1 | Intel® GbE
Z370 Aorus Gaming 7-OP |  |  |  | 2 | Intel® GbE | Killer™ E2500
Z370 Aorus Gaming 7 |  |  |  | 2 | Intel® GbE | Killer™ E2500
Z370 Aorus Gaming 5 |  | Intel® 802.11a/b/g/n/ac | 4.2 | 1 | Intel® GbE
Z370 Aorus Gaming 3 |  |  |  | 1 | Killer™ E2500
Z370 Aorus Gaming K3 |  |  |  | 1 | Intel® GbE
Z370XP SLI |  |  |  | 1 | Intel® GbE
Z370 HD3P |  |  |  | 1 | Intel® GbE
Z370 HD3 |  |  |  | 1 | Intel® GbE
Z370P D3 |  |  |  | 1 | Intel® GbE
Z370M DS3H |  |  |  | 1 | Intel® GbE
Z370M D3H |  |  |  | 1 | Intel® GbE
Z370N Wi-Fi |  | Intel® 802.11a/b/g/n/ac | 4.2 | 2 | Intel® GbE | Intel® GbE
Z370 Godlike Gaming | 1 | Killer® 1535 | 4.1 | 3 | Killer™ E2500 | Killer™ E2500 | Killer™ E2500
Z370 Gaming M5 |  |  |  | 1 | Killer™ E2500
Z370 Gaming Pro Carbon AC |  | Intel® Wireless-AC 8265 | 4.2 | 1 | Intel® I219-V
Z370 KRAIT Gaming |  |  |  | 1 | Intel® I219-V
Z370 Gaming Plus |  |  |  | 1 | Intel® I219-V
Z370M Gaming Pro AC |  | Intel® Wireless-AC 8265 | 4.2 | 1 | Intel® I219-V
Z370I Gaming Pro Carbon AC |  | Intel® Wireless-AC 8265 | 4.2 | 1 | Intel® I219-V
H370 Gaming Pro Carbon |  |  |  | 1 | Intel® I219-V
H370 Gaming Plus |  |  |  | 1 | Intel® I219-V
B360 Gaming Pro Carbon |  |  |  | 1 | Intel® I219-V
B360 Gaming Plus |  |  |  | 1 | Intel® I219-V
B360 Gaming Arctic |  |  |  | 1 | Intel® I219-V
B360m Gaming Plus |  |  |  | 1 | Intel® I219-V
B360I Gaming Pro AC |  | Intel® Wireless-AC 9462 | 5.0 | 1 | Realtek® RTL8111H-C
H310M Gaming Plus |  |  |  | 1 | Intel® I219-V
H310M Gaming Arctic |  |  |  | 1 | Intel® I219-V
Z370 Tomahawk |  |  |  | 1 | Intel® I219-V
Z370M Mortar |  |  |  | 1 | Intel® I219-V
H370M Bazooka |  |  |  | 1 | Realtek® RTL8111H
B360M Mortar Titanium |  |  |  | 1 | Intel® I219-V
B360M Mortar |  |  |  | 1 | Intel® I219-V
B360M Bazooka |  |  |  | 1 | Realtek® RTL8111H
Z370 SLI PLUS |  |  |  | 1 | Intel® I219-V
Z370 PC Pro |  |  |  | 1 | Intel® I219-V
Z370 A Pro |  |  |  | 1 | Realtek® RTL8111H
B360-A PRO |  |  |  | 1 | Intel® I219-V
B360-F PRO |  |  |  | 1 | Intel® I219-V
B360M PRO-VDH |  |  |  | 1 | Realtek® RTL8111H
B360M PRO-VH |  |  |  | 1 | Realtek® RTL8111H
B360M PRO-VD |  |  |  | 1 | Realtek® RTL8111H
H310-A PRO |  |  |  | 1 | Intel® I219-V
H310-F PRO |  |  |  | 1 | Intel® I219-V
H310M PRO-M2 |  |  |  | 1 | Intel® I219-V
H310M PRO-VDH |  |  |  | 1 | Realtek® RTL8111H
H310M PRO-VHL |  |  |  | 1 | Realtek® RTL8111H
H310M PRO-VH |  |  |  | 1 | Realtek® RTL8111H
H310M PRO-VD |  |  |  | 1 | Realtek® RTL8111H
H310M PRO-VL |  |  |  | 1 | Realtek® RTL8111H
H310M PRO-D |  |  |  | 1 | Realtek® RTL8111H
H310I PRO | 1 |  |  | 1 | Realtek® RTL8111H

## input
Product Name | PS2 | USB2.0 | USB3.1 G1 | USB3.1 G2 | Type-C Gen1 | Type-C Gen2 | USB Mid-Board 2.0 | USB Mid-Board 3.1g1 | USB Mid-Board 3.1g2 | Type-C On Board Gen1 | Type-C On Board Gen2
H310M-A | 2 | 2 | 2 |  |  |  | 2 | 1
H310M-D | 1 | 2 | 2 |  |  |  | 2 | 1
H310M-K | 2 | 2 | 2 |  |  |  | 2 | 1
H310I-PLUS/CSM | 1 | 2 | 2 |  |  |  | 1 | 1
B360M-A |  | 2 | 1 | 2 |  |  | 2 | 1
B360M-K | 2 | 2 | 2 | 2 |  |  | 2 | 1
Z370-A |  | 2 | 2 | 2 |  | 1 | 2 | 2
Z370-P |  | 2 | 4 |  |  |  | 2 | 2
Maximus X APEX | 2 |  | 6 | 2 |  | 1 | 3 | 1
Maximus X FORMULA |  | 4 | 4 | 2 |  | 1 | 1 | 1 | 1
Maximus X HERO |  | 2 | 4 | 2 |  | 1 | 2 | 1 | 1
H370-F Gaming | 1 | 4 | 0 | 3 |  | 1 | 1 | 2
H370-I Gaming |  |  | 4 | 2 |  | 1 | 1 | 1
B360-F Gaming | 1 | 4 | 4 | 3 |  | 1 | 1 | 1
B360-G Gaming | 1 |  | 2 | 4 |  |  | 2 | 1
B360-H Gaming | 1 | 2 | 2 | 2 |  |  | 2 | 1
B360-I Gaming |  | 2 | 2 | 2 | 1 |  | 1 | 1
Z370-E Gaming |  | 2 | 1 | 2 |  | 1 | 2 | 2 | 1
Z370-F Gaming |  | 2 | 2 | 2 |  | 1 | 2 | 2
Z370-G Gaming | 1 | 2 | 4 | 2 |  |  | 2 | 1
Z370-H Gaming | 1 | 2 | 4 | 2 |  |  | 2 | 2
Z370-I Gaming |  | 4 | 4 |  |  |  | 1 | 1 | 1
H370-PRO Gaming (Wi-Fi) | 1 | 2 | 3 | 2 | 1 |  | 2 | 1
H310-PLUS Gaming | 1 | 2 | 2 |  |  |  | 4 | 1
H310M-PLUS Gaming | 2 | 4 | 2 |  |  |  | 2 | 2
H370-PLUS Gaming (Wi-Fi) | 1 | 2 | 3 | 2 | 1 |  | 2 | 1
B360-PLUS Gaming | 1 | 4 | 2 | 2 |  |  | 1 | 1
B360M-PLUS Gaming | 2 | 2 | 1 | 2 | 1 |  | 2 | 1
B360M-E Gaming | 2 | 2 | 2 | 2 |  |  | 2 | 1
Z370-PLUS Gaming | 1 | 2 | 3 | 2 | 1 |  | 2 | 2
Z370-PRO Gaming | 1 | 2 | 4 | 2 |  |  | 2 | 2
H310 D3 | 1 | 4 | 2 |  |  |  | 1 | 1
H310M DS2 | 1 | 4 | 2 |  |  |  | 1 | 1
H310M H | 1 | 4 | 2 |  |  |  | 1 | 1
H310M A | 2 | 4 | 2 |  |  |  | 1 | 1
H310M S2H | 2 | 4 | 2 |  |  |  | 1 | 1
H310M S2P | 1 | 4 | 2 |  |  |  | 1 | 1
B360 Aorus Gaming 3 Wi-Fi | 1 | 4 | 3 | 1 | 1 |  | 1 | 1
B360 Aorus Gaming 3 | 1 | 4 | 3 | 1 | 1 |  | 1 | 1
B360N Aorus Gaming Wi-Fi | 1 | 2 | 3 | 1 | 1 |  | 1 | 1
B360M Aorus Gaming 3 | 1 | 2 | 3 | 1 |  |  | 2 | 1
B360 HD3 | 1 | 2 | 3 | 1 |  |  | 2 | 1
B360M D3H | 1 | 2 | 3 | 1 | 1 |  | 2 | 1
B360M D3V | 1 | 2 | 4 |  |  |  | 2 | 1
B360M DS3H | 1 | 2 | 4 |  |  |  | 2 | 1
B360M Gaming HD | 2 | 2 | 4 |  |  |  | 2 | 1
B360N Wi-Fi | 1 | 2 | 4 |  |  |  | 1 | 1
H370 HD3 | 1 | 2 | 5 | 1 | 1 |  | 2 | 1
H370M D3H | 1 | 2 | 4 | 2 |  | 1 | 2 | 1
H370N Wi-Fi |  |  | 5 |  | 1 |  | 1 | 1
H370 Aorus Gaming 3 Wi-Fi | 1 | 4 | 2 | 1 |  | 1 | 2 | 2 |  | 1
Z370 Aorus Gaming 7-OP | 1 |  | 5 | 2 |  | 1 | 2 | 1 |  |  | 1
Z370 Aorus Gaming 7 | 1 |  | 5 | 2 |  | 1 | 2 | 1 | 1 |  | 1
Z370 Aorus Gaming 5 | 1 | 2 | 4 | 2 |  | 1 | 2 | 1 |  | 1
Z370 Aorus Gaming 3 | 1 | 2 | 4 | 2 |  | 1 | 2 | 1 |  | 1
Z370 Aorus Gaming K3 | 1 | 2 | 4 | 2 |  | 1 | 2 | 2
Z370XP SLI | 2 |  | 6 | 2 |  | 1 | 2 | 2
Z370 HD3P | 1 | 2 | 4 | 2 |  | 1 | 2 | 2 |  | 1
Z370 HD3 | 1 | 2 | 4 |  |  |  | 2 | 2
Z370P D3 | 2 | 2 | 4 |  |  |  | 2 | 1
Z370M DS3H | 1 | 2 | 4 |  |  |  | 2 | 1
Z370M D3H | 1 |  | 7 |  | 1 |  | 2 | 1
Z370N Wi-Fi |  |  | 7 |  |  | 1 | 1 | 1
Z370 Godlike Gaming | 1 |  | 6 | 2 |  | 1 | 3 | 2 | 1
Z370 Gaming M5 | 1 | 3 | 2 | 2 |  | 1 | 2 | 1
Z370 Gaming Pro Carbon AC | 1 | 2 | 4 | 2 |  | 1 | 2 | 2
Z370 KRAIT Gaming | 1 | 2 | 4 | 2 |  | 1 | 2 | 2
Z370 Gaming Plus | 1 | 2 | 4 |  |  |  | 2 | 2
Z370M Gaming Pro AC | 2 |  | 4 | 2 |  | 1 | 2 | 2 |  |  | 1
Z370I Gaming Pro Carbon AC | 1 | 2 | 2 | 2 |  | 1 | 1 | 1
H370 Gaming Pro Carbon | 1 | 2 | 4 | 2 |  | 1 | 2 | 2 | 1 |  | 1
H370 Gaming Plus | 1 | 2 | 2 | 2 |  | 1 | 2 | 2
B360 Gaming Pro Carbon | 1 | 2 | 2 | 2 |  | 1 | 2 | 1 | 1 |  | 1
B360 Gaming Plus | 1 | 2 | 2 | 2 |  | 1 | 2 | 1
B360 Gaming Arctic | 1 | 2 | 2 | 2 |  | 1 | 2 | 1
B360m Gaming Plus | 1 | 2 | 4 |  | 1 |  | 2 | 1
B360I Gaming Pro AC | 1 | 2 | 2 | 2 |  |  | 1 | 1
H310M Gaming Plus | 1 | 4 | 2 |  |  |  | 1 | 1
H310M Gaming Arctic | 1 | 4 | 2 |  |  |  | 1 | 1
Z370 Tomahawk | 1 | 2 | 4 | 2 |  | 1 | 2 | 1
Z370M Mortar | 1 | 2 | 4 |  |  |  | 2 | 2
H370M Bazooka | 2 | 2 | 4 |  | 1 |  | 2 | 1
B360M Mortar Titanium | 1 | 4 | 0 | 2 |  | 1 | 1 | 1 | 1 |  | 1
B360M Mortar | 1 | 4 | 0 | 2 |  | 1 | 1 | 1 | 1 |  | 1
B360M Bazooka | 2 | 2 | 4 |  | 1 |  | 2 | 1
Z370 SLI PLUS | 1 | 2 | 4 | 2 |  | 1 | 2 | 2
Z370 PC Pro | 1 | 2 | 4 | 2 |  | 1 | 4 | 1
Z370 A Pro | 1 | 2 | 4 |  |  |  | 2 | 2
B360-A PRO | 1 | 2 | 2 | 2 |  | 1 | 2 | 1
B360-F PRO | 1 | 4 | 2 |  |  |  | 1 | 1
B360M PRO-VDH | 2 | 2 | 4 |  | 1 |  | 2 | 1
B360M PRO-VH | 1 | 2 | 4 |  |  |  | 2 | 1
B360M PRO-VD | 1 | 2 | 4 |  |  |  | 2 | 1
H310-A PRO | 1 | 4 | 2 |  |  |  | 1 | 1
H310-F PRO | 1 | 4 | 2 |  |  |  | 1 | 1
H310M PRO-M2 | 1 | 4 | 2 |  |  |  | 1 | 1
H310M PRO-VDH | 1 | 4 | 2 |  |  |  | 1 | 1
H310M PRO-VHL | 1 | 4 | 2 |  |  |  | 1 | 1
H310M PRO-VH | 1 | 4 | 2 |  |  |  | 1 | 1
H310M PRO-VD | 1 | 4 | 2 |  |  |  | 1 | 1
H310M PRO-VL | 1 | 4 | 2 |  |  |  | 1 | 1
H310M PRO-D | 1 | 4 | 2 |  |  |  | 1 | 1
H310I PRO | 1 | 3 | 2 |  |  |  | 1 | 1

## connect
Product Name | COM Port | LPT Port | COM Port On Board | LPT Port on Board
H310M-A |  |  | 1
H310M-D | 1 | 1
H310M-K |  |  | 1
H310I-PLUS/CSM |  |  | 1
B360M-A |  |  | 1 | 1
B360M-K |  |  | 1
Z370-A |  |  | 1
Z370-P |  |  | 1
Maximus X APEX
Maximus X FORMULA
Maximus X HERO
H370-F Gaming | 1 |  | 1
H370-I Gaming
B360-F Gaming |  |  | 1
B360-G Gaming
B360-H Gaming
B360-I Gaming
Z370-E Gaming |  |  | 1
Z370-F Gaming |  |  | 1
Z370-G Gaming
Z370-H Gaming |  |  | 1
Z370-I Gaming
H370-PRO Gaming (Wi-Fi) |  |  | 1
H310-PLUS Gaming | 1
H310M-PLUS Gaming |  |  | 1
H370-PLUS Gaming (Wi-Fi) |  |  | 1
B360-PLUS Gaming |  |  | 1
B360M-PLUS Gaming |  |  | 1
B360M-E Gaming |  |  | 1
Z370-PLUS Gaming
Z370-PRO Gaming |  |  | 1
H310 D3 | 1 | 1
H310M DS2 | 1 | 1
H310M H
H310M A |  |  | 1
H310M S2H
H310M S2P | 1 |  | 1 | 1
B360 Aorus Gaming 3 Wi-Fi |  |  | 1
B360 Aorus Gaming 3 |  |  | 1
B360N Aorus Gaming Wi-Fi
B360M Aorus Gaming 3 |  |  | 1
B360 HD3 |  |  | 1 | 1
B360M D3H |  |  | 1 | 1
B360M D3V | 1 |  | 1
B360M DS3H |  |  | 1 | 1
B360M Gaming HD |  |  | 1
B360N Wi-Fi |  |  | 4
H370 HD3 |  |  | 1 | 1
H370M D3H |  |  | 1 | 1
H370N Wi-Fi
H370 Aorus Gaming 3 Wi-Fi |  |  | 1
Z370 Aorus Gaming 7-OP
Z370 Aorus Gaming 7
Z370 Aorus Gaming 5
Z370 Aorus Gaming 3
Z370 Aorus Gaming K3
Z370XP SLI |  |  | 1 | 1
Z370 HD3P |  |  | 1 | 1
Z370 HD3 |  |  | 1 | 1
Z370P D3 |  |  | 1
Z370M DS3H |  |  | 1 | 1
Z370M D3H |  |  | 1 | 1
Z370N Wi-Fi
Z370 Godlike Gaming
Z370 Gaming M5
Z370 Gaming Pro Carbon AC
Z370 KRAIT Gaming |  |  | 1
Z370 Gaming Plus |  |  | 1 | 1
Z370M Gaming Pro AC |  |  | 1
Z370I Gaming Pro Carbon AC
H370 Gaming Pro Carbon
H370 Gaming Plus |  |  | 1 | 1
B360 Gaming Pro Carbon
B360 Gaming Plus |  |  | 1 | 1
B360 Gaming Arctic |  |  | 1 | 1
B360m Gaming Plus |  |  | 1 | 1
B360I Gaming Pro AC
H310M Gaming Plus |  |  | 1
H310M Gaming Arctic |  |  | 1
Z370 Tomahawk |  |  | 1
Z370M Mortar
H370M Bazooka |  |  | 1 | 1
B360M Mortar Titanium
B360M Mortar
B360M Bazooka |  |  | 1 | 1
Z370 SLI PLUS |  |  | 1
Z370 PC Pro |  |  | 1 | 1
Z370 A Pro |  |  | 1 | 1
B360-A PRO |  |  | 1 | 1
B360-F PRO |  |  | 1
B360M PRO-VDH |  |  | 1 | 1
B360M PRO-VH |  |  | 1
B360M PRO-VD |  |  | 1
H310-A PRO |  |  | 1
H310-F PRO |  |  | 1
H310M PRO-M2 |  |  | 1
H310M PRO-VDH |  |  | 1
H310M PRO-VHL | 1 | 1 | 1
H310M PRO-VH |  |  | 1
H310M PRO-VD |  |  | 1
H310M PRO-VL | 1 | 1 | 1
H310M PRO-D |  |  | 1
H310I PRO

## LED
Product Name | Numbers | RGB Header | RGBW Header | Digital LED Header | 5050 JRGB 12V | 5050 JRGB 5V | WS2812B RGB LED | CORSAIR RGB LED | LED header
H310M-A | 0
H310M-D | 0
H310M-K | 0
H310I-PLUS/CSM | 0
B360M-A | 0
B360M-K | 0
Z370-A | 1 | 1
Z370-P | 0
Maximus X APEX | 0 | 4
Maximus X FORMULA | 0
Maximus X HERO | 2 | 2
H370-F Gaming | 1 | 1
H370-I Gaming | 0
B360-F Gaming | 1 | 1
B360-G Gaming | 1 | 1
B360-H Gaming | 1 | 1
B360-I Gaming | 0
Z370-E Gaming | 2 | 2
Z370-F Gaming | 2 | 2
Z370-G Gaming | 0
Z370-H Gaming | 0
Z370-I Gaming | 0
H370-PRO Gaming (Wi-Fi) | 1 | 1
H310-PLUS Gaming | 1 | 1
H310M-PLUS Gaming | 1 | 1
H370-PLUS Gaming (Wi-Fi) | 1 | 1
B360-PLUS Gaming | 1 | 1
B360M-PLUS Gaming | 1 | 1
B360M-E Gaming | 1 | 1
Z370-PLUS Gaming | 1 | 1
Z370-PRO Gaming | 0
H310 D3 | 0
H310M DS2 | 0
H310M H | 0
H310M A | 1 | 1
H310M S2H | 0
H310M S2P | 0
B360 Aorus Gaming 3 Wi-Fi | 4 |  | 2 | 2
B360 Aorus Gaming 3 | 4 |  | 2 | 2
B360N Aorus Gaming Wi-Fi | 2 |  | 1 | 1
B360M Aorus Gaming 3 | 4 |  | 2 | 2
B360 HD3 | 1 | 1
B360M D3H | 1 | 1
B360M D3V | 0
B360M DS3H | 1 | 1
B360M Gaming HD | 0
B360N Wi-Fi | 1 | 1
H370 HD3 | 1 | 1
H370M D3H | 1 | 1
H370N Wi-Fi | 2 |  | 1 | 1
H370 Aorus Gaming 3 Wi-Fi | 4 |  | 2 | 2
Z370 Aorus Gaming 7-OP | 4 |  | 2 | 2
Z370 Aorus Gaming 7 | 2 |  |  | 2
Z370 Aorus Gaming 5 | 4 |  | 2 | 2
Z370 Aorus Gaming 3 | 4 |  | 2 | 2
Z370 Aorus Gaming K3 | 4 |  | 2 | 2
Z370XP SLI | 1 | 1
Z370 HD3P | 1 | 1
Z370 HD3 | 1 | 1
Z370P D3 | 1 | 1
Z370M DS3H | 0
Z370M D3H | 1 | 1
Z370N Wi-Fi | 2 |  | 1 | 1
Z370 Godlike Gaming | 2 |  |  |  | 1 | 1
Z370 Gaming M5 | 1 | 1
Z370 Gaming Pro Carbon AC | 3 |  |  |  | 1 |  | 1 | 1
Z370 KRAIT Gaming | 1 | 1
Z370 Gaming Plus | 1 | 1
Z370M Gaming Pro AC | 1 | 1
Z370I Gaming Pro Carbon AC | 2 |  |  |  | 1 |  |  | 1
H370 Gaming Pro Carbon | 3 |  |  |  | 1 |  | 1 | 1
H370 Gaming Plus | 1 |  |  |  | 1
B360 Gaming Pro Carbon | 3 |  |  |  | 1 |  | 1 | 1
B360 Gaming Plus | 1 |  |  |  | 1
B360 Gaming Arctic | 1 |  |  |  | 1
B360m Gaming Plus | 1 | 1
B360I Gaming Pro AC | 1 |  |  |  | 1
H310M Gaming Plus | 1 | [7 empty] | 1
H310M Gaming Arctic | 1 | [7 empty] | 1
Z370 Tomahawk | 1 | 1
Z370M Mortar | 1 | 1
H370M Bazooka | 1 | 1
B360M Mortar Titanium | 1 |  |  |  | 1
B360M Mortar | 1 |  |  |  | 1
B360M Bazooka | 1 | 1
Z370 SLI PLUS | 1 | 1
Z370 PC Pro | 1 | 1
Z370 A Pro | 0
B360-A PRO | 0
B360-F PRO | 0
B360M PRO-VDH | 0
B360M PRO-VH | 0
B360M PRO-VD | 0
H310-A PRO | 0
H310-F PRO | 0
H310M PRO-M2 | 1 | [7 empty] | 1
H310M PRO-VDH | 0
H310M PRO-VHL | 0
H310M PRO-VH | 0
H310M PRO-VD | 0
H310M PRO-VL | 0
H310M PRO-D | 0
H310I PRO | 0

## fan
Product Name | Cpu_Opt Fan | Sys_Fan | 3A Sys_Fan | AIO_Pump | W_PUMP | M.2_Fan
H310M-A |  | 1
H310M-D |  | 1
H310M-K |  | 1
H310I-PLUS/CSM |  | 2
B360M-A |  | 2 |  | 1
B360M-K |  | 1
Z370-A | 1 | 2 |  | 1 |  | 1
Z370-P |  | 2 |  | 1
Maximus X APEX | 1 | 6 |  | 1 | 1
Maximus X FORMULA | 1 | 3 |  | 1 | 1
Maximus X HERO | 1 | 3 |  | 1 | 1
H370-F Gaming | 1 | 2 |  | 1 |  | 1
H370-I Gaming |  | 1 |  | 1
B360-F Gaming | 1 | 2 |  | 1 |  | 1
B360-G Gaming |  | 2 |  | 1
B360-H Gaming | 1 | 2 |  | 1
B360-I Gaming |  | 1 |  | 1
Z370-E Gaming | 1 | 2 |  | 1 |  | 1
Z370-F Gaming | 1 | 2 |  | 1 |  | 1
Z370-G Gaming | 1 | 2 |  |  | 1
Z370-H Gaming | 1 | 2 |  | 1
Z370-I Gaming |  | 1
H370-PRO Gaming (Wi-Fi) |  | 2 |  | 1
H310-PLUS Gaming |  | 2
H310M-PLUS Gaming |  | 1
H370-PLUS Gaming (Wi-Fi) |  | 2 |  | 1
B360-PLUS Gaming |  | 2 |  | 1
B360M-PLUS Gaming |  | 2
B360M-E Gaming |  | 1
Z370-PLUS Gaming |  | 2 |  | 1 | 1
Z370-PRO Gaming | 1 | 2 |  | 1
H310 D3 |  | 3
H310M DS2 |  | 1
H310M H |  | 1
H310M A |  | 1
H310M S2H |  | 1
H310M S2P |  | 1
B360 Aorus Gaming 3 Wi-Fi |  | 2 |  | 1 | 1
B360 Aorus Gaming 3 |  | 2 |  | 1 | 1
B360N Aorus Gaming Wi-Fi |  | 2
B360M Aorus Gaming 3 |  | 3
B360 HD3 |  | 3
B360M D3H |  | 3
B360M D3V |  | 1
B360M DS3H |  | 2
B360M Gaming HD |  | 1
B360N Wi-Fi |  | 2
H370 HD3 |  | 3
H370M D3H |  | 3
H370N Wi-Fi |  | 2
H370 Aorus Gaming 3 Wi-Fi |  | 2 |  | 1 | 1
Z370 Aorus Gaming 7-OP |  | 4 | 1 | 1 | 1
Z370 Aorus Gaming 7 |  | 4 | 1 | 1 | 1
Z370 Aorus Gaming 5 |  | 4 | 1 | 1 | 1
Z370 Aorus Gaming 3 |  | 2 |  | 1 | 1
Z370 Aorus Gaming K3 |  | 2 |  | 1 | 1
Z370XP SLI |  | 2 |  | 1 | 1
Z370 HD3P |  | 3
Z370 HD3 |  | 3
Z370P D3 |  | 3
Z370M DS3H |  | 1
Z370M D3H |  | 3
Z370N Wi-Fi |  | 2
Z370 Godlike Gaming |  | 8 |  | 1
Z370 Gaming M5 |  | 4 |  | 1
Z370 Gaming Pro Carbon AC |  | 4 |  | 1
Z370 KRAIT Gaming |  | 4 |  | 1
Z370 Gaming Plus |  | 4 |  | 1
Z370M Gaming Pro AC |  | 3 |  | 1
Z370I Gaming Pro Carbon AC |  | 1
H370 Gaming Pro Carbon |  | 5 |  | 1
H370 Gaming Plus |  | 5 |  | 1
B360 Gaming Pro Carbon |  | 5 |  | 1
B360 Gaming Plus |  | 5 |  | 1
B360 Gaming Arctic |  | 5 |  | 1
B360m Gaming Plus |  | 2
B360I Gaming Pro AC |  | 2
H310M Gaming Plus |  | 1
H310M Gaming Arctic |  | 1
Z370 Tomahawk |  | 4 |  | 1
Z370M Mortar |  | 2 |  | 1
H370M Bazooka |  | 2
B360M Mortar Titanium |  | 3
B360M Mortar |  | 3
B360M Bazooka |  | 2
Z370 SLI PLUS |  | 4 |  | 1
Z370 PC Pro |  | 4 |  | 1
Z370 A Pro |  | 4 |  | 1
B360-A PRO |  | 5 |  | 1
B360-F PRO |  | 1
B360M PRO-VDH |  | 2
B360M PRO-VH |  | 1
B360M PRO-VD |  | 1
H310-A PRO |  | 1
H310-F PRO |  | 1
H310M PRO-M2 |  | 1
H310M PRO-VDH |  | 1
H310M PRO-VHL |  | 1
H310M PRO-VH |  | 1
H310M PRO-VD |  | 1
H310M PRO-VL |  | 1
H310M PRO-D |  | 1
H310I PRO |  | 1

## header
Product Name | Altive Headers | Heat Sensers | Thunderbolt Header
H310M-A
H310M-D
H310M-K
H310I-PLUS/CSM
B360M-A |  | 1
B360M-K
Z370-A |  | 1 | 1
Z370-P
Maximus X APEX | 4 | 2
Maximus X FORMULA | 4 | 1
Maximus X HERO | 5 | 1
H370-F Gaming |  | 1
H370-I Gaming
B360-F Gaming |  | 1
B360-G Gaming
B360-H Gaming |  | 1
B360-I Gaming |  | 1
Z370-E Gaming |  | 1
Z370-F Gaming |  | 1
Z370-G Gaming |  | 1
Z370-H Gaming
Z370-I Gaming |  | 1
H370-PRO Gaming (Wi-Fi)
H310-PLUS Gaming
H310M-PLUS Gaming
H370-PLUS Gaming (Wi-Fi)
B360-PLUS Gaming
B360M-PLUS Gaming
B360M-E Gaming
Z370-PLUS Gaming
Z370-PRO Gaming
H310 D3
H310M DS2
H310M H
H310M A
H310M S2H
H310M S2P
B360 Aorus Gaming 3 Wi-Fi |  |  | 1
B360 Aorus Gaming 3 |  |  | 1
B360N Aorus Gaming Wi-Fi
B360M Aorus Gaming 3
B360 HD3 |  |  | 1
B360M D3H
B360M D3V
B360M DS3H
B360M Gaming HD
B360N Wi-Fi
H370 HD3 |  |  | 1
H370M D3H
H370N Wi-Fi
H370 Aorus Gaming 3 Wi-Fi |  |  | 1
Z370 Aorus Gaming 7-OP |  | 2 | 1
Z370 Aorus Gaming 7 |  | 2 | 1
Z370 Aorus Gaming 5 |  | 2 | 1
Z370 Aorus Gaming 3 |  |  | 1
Z370 Aorus Gaming K3 |  |  | 1
Z370XP SLI |  |  | 1
Z370 HD3P
Z370 HD3
Z370P D3
Z370M DS3H
Z370M D3H
Z370N Wi-Fi
Z370 Godlike Gaming |  | 3
Z370 Gaming M5
Z370 Gaming Pro Carbon AC
Z370 KRAIT Gaming
Z370 Gaming Plus
Z370M Gaming Pro AC
Z370I Gaming Pro Carbon AC
H370 Gaming Pro Carbon
H370 Gaming Plus |  |  | 1
B360 Gaming Pro Carbon
B360 Gaming Plus |  |  | 1
B360 Gaming Arctic |  |  | 1
B360m Gaming Plus
B360I Gaming Pro AC
H310M Gaming Plus
H310M Gaming Arctic
Z370 Tomahawk
Z370M Mortar
H370M Bazooka |  |  | 1
B360M Mortar Titanium |  |  | 1
B360M Mortar |  |  | 1
B360M Bazooka
Z370 SLI PLUS
Z370 PC Pro |  |  | 1
Z370 A Pro |  |  | 1
B360-A PRO |  |  | 1
B360-F PRO
B360M PRO-VDH |  |  | 1
B360M PRO-VH
B360M PRO-VD
H310-A PRO
H310-F PRO
H310M PRO-M2
H310M PRO-VDH
H310M PRO-VHL
H310M PRO-VH
H310M PRO-VD
H310M PRO-VL
H310M PRO-D
H310I PRO